## SPEC
Product model:H14
Mold Pictures
Product Spec
Type | details | Descriptions
Product Form | Product Form | YOGA Laptop
| Dimensions | 325.6X223.42X18.8MM
| Weight | 1.65kg
LCD | LCD Screen size | 14.1"
| Resolution | 1920*1080
Touchpad | Main touch screen | 10 point
Pen | pressure-sensitive pen | 1024-level pressure
Battery | Type | 7.7V Lithium polymer battery
| Capacity | 6000mAh
| Working Life time | 3~6 Hours
System hardware configuration
Type | type | Descriptions
CPU | type | Intel® Processor N-series /Alder Lake-N N100 4 cores 4 threads, 6M cache,
| Speed | Max Turbo Frequency 3.40 GHz
GPU | Type | Intel® UHD Graphics
Memory | Capacity | DDR4 memory slot 2666/3200MHZ
Storage | Capacity | M.2 2280 Sata/nvme
Camera | Front | 2.0M
Speaker | Built-in | Built-in dual-channel speakers 4Ω 2W*2
Sensor | G-Senser | Dual G-Senser
Network Connections
Type | Details | Descriptions
WIFI | AC WIFI | 802.11.ac/b/g/n
Bluetooth | BT version | Bluetooth5.0
Interface Configuration
Type | Details | Descriptions
USB TYPE-C | full function | USB 3.2 Gen 1 Type-C/DisplayPort/Power (DC) input combo port
USB Type A | Data transfer supportive | USB3.0 *1 TYPEA
DC Interface | Charging interface | Outer diameter 3.5mm inner diameter 1.35mm
TF card slot | TF card | Max 128G
Headphone jack | Music output | ∮ 3.5mm headphone 4-stage with microphone
Necessary Accessories
Type | Details | Descriptions
Adapter | chager | DC12A 3A
Software Configuration
Type | details | Descriptions
OS | Windows | Windows 10/11

## 规格书
型号:H14
图片
产品配置:
类型 | 细节 | 描述
产品形态 | 外观 | YOGA笔记本电脑
| 尺寸 | 325.6X223.42X18.8MM
| 重量 | 1.65kg
屏幕 | 屏幕尺寸 | 14.1"
| 分辨率 | 1920*1080
触摸屏 | 主触摸屏 | 10 点触摸
触摸笔 | 主动式电容笔 | 1024级压感
电池 | 类型 | 7.7V 聚合物锂电池
| 容量 | 6000mAh
| 续航时间 | 3~6 小时
系统硬件配置:
类型 | 细节 | 描述
CPU | 类型 | Intel® Processor N-series /Alder Lake-N N100 4 cores 4 threads, 6M cache,
| 速度 | 最大睿频 3.40 GHz
显卡 | 类型 | Intel® UHD Graphics
内存 | 容量 | DDR4内存槽2666/3200MHZ
硬盘 | 容量 | M.2 2280 Sata/nvme
摄像头 | 前置 | 2百万像素
喇叭 | 内置 | 双声道立体声 4Ω 2W*2
传感器 | G-Senser | 双重力感应器
网络配置:
Type | Details | Descriptions
无线网 | 双频WiFi模块 | 双频 802.11.ac/b/g/n
蓝牙 | 蓝牙版本 | Bluetooth 5.0
接口配置:
Type | Details | Descriptions
TYPE-C接口 | 全功能 | USB 3.2 Gen 1 Type-C/DisplayPort/Power (DC) PD3.1
USB 接口 | 支持数据传输 | USB3.0
耳机插孔 | 音乐输出麦克输入 | ∮ 3.5mm 耳机接口4段式支持咪头
TF卡槽 | TF卡 | 最大128G
DC接口 | 充电接口 | 外径3.5mm内径1.35mm音叉头
主要配件:
类型 | 细节 | 描述
电源适配器 | 标配 | DC12V/3A
软件配置:
类型 | 细节 | 描述
操作系统 | Windows | Windows 10/11