## SPEC
Product model:P8
Mold Pictures
Product Spec
Type | details | Descriptions
Product Form | Product Form | 2 in 1 Laptop
| Dimensions | 198*138*19.7MM
| Weight | 0.78kg
LCD | LCD Screen size | 8.0"
| Resolution | 1280*800
Touchpad | Capacitive touch | 10 point
Pen | pressure-sensitive pen | 1024-level pressure
Mouse | Optical Finger Mouse | 7.2*7.2mm Optical Finger Navigation
Battery | Type | 11.4V Lithium polymer battery
| Capacity | 3200mAh
| Working Life time | 4~6 Hours
System hardware configuration
Type | type | Descriptions
CPU | type | Intel® Processor N-series /Alder Lake-N N100 4 cores 4 threads, 6M cache,
| Speed | Max Turbo Frequency 3.40 GHz
GPU | Type | Intel® UHD Graphics
Memory | Capacity | 12G LPDDR5 4800MHz Motherboard BGA patch
Storage | Capacity | M.2 B-key 2242 Sata/nvme
Camera | Front | 2.0M
Speaker | Built-in | Built-in dual-channel speakers 8Ω 1W*2
Sensor | G-Senser | G-Senser
Network Connections
Type | Details | Descriptions
WIFI | AC WIFI | WIFI 6 802.11.ax/ac/b/g/n
Bluetooth | BT version | Bluetooth5.2
LAN | RJ45 | 1000M
Interface Configuration
Type | Details | Descriptions
USB Type A | Data transfer supportive | USB3.0 *1 TYPEA
Headphone jack | Music output | ∮ 3.5mm headphone 4-stage with microphone
USB TYPE-C | full function | USB 3.2 Gen 1 Type-C/DisplayPort/Power (DC) input combo port
HDMI | Video ouput | HDMI Type A*1
Necessary Accessories
Type | Details | Descriptions
Adapter | PD chager | DC15V/2A 20V/1.5A
Software Configuration
Type | details | Descriptions
OS | Windows | Windows 10/11

## 规格书
型号:P8
图片
产品配置:
类型 | 细节 | 描述
产品形态 | 外观 | 平板笔记本二合一
| 尺寸 | 198*138*19.7MM
| 重量 | 0.78kg
屏幕 | 屏幕尺寸 | 8.0"
| 分辨率 | 1280*800
触摸屏 | 电容式触摸屏 | 10 点触摸
触摸笔 | 主动式电容笔 | 1024-级压感
鼠标 | 光鼠 | 7.2*7.2mm 光鼠
电池 | 类型 | 11.4V 聚合物锂电池
| 容量 | 3200mAh
| 续航时间 | 4~6 小时
系统硬件配置:
类型 | 细节 | 描述
CPU | 类型 | Intel® Processor N-series /Alder Lake-N N100 4 cores 4 threads, 6M cache,
| 速度 | 最大睿频 3.40 GHz
显卡 | 类型 | Intel® UHD Graphics
内存 | 容量 | 12G LPDDR5 4800MHz 板载BGA贴片
硬盘 | 容量 | M.2 B-key 2242 Sata/nvme
摄像头 | 前置 | 2百万像素
喇叭 | 内置 | 双声道立体声 8Ω 1W*2
传感器 | G-Senser | 重力感应器
网络配置:
Type | Details | Descriptions
无线网 | 双频WiFi模块 | WIFI 6 802.11.ax/ac/b/g/n
蓝牙 | 蓝牙版本 | Bluetooth5.2
有线网 | RJ45 | 1000M
接口配置:
Type | Details | Descriptions
USB 接口 | 支持数据传输 | USB3.0 *1 TYPEA
耳机插孔 | 音乐输出麦克输入 | ∮ 3.5mm 耳机接口4段式支持咪头
TYPE-C接口 | 全功能 | USB 3.2 Gen 1 Type-C/DisplayPort/Power (DC) 支持PD快充协议
HDMI 接口 | 视频输出 | 标准HDMI*1
主要配件:
类型 | 细节 | 描述
电源适配器 | PD快充 | DC15V/2A 20V/1.5A
软件配置:
类型 | 细节 | 描述
操作系统 | Windows | Windows 10/11